## PowerMux
Designator | Quantity | Manufacturer | PartNumber | Description | Layer
C1, C23, C29 | 3 | Murata | GRM155R62A104KE14D | 0.1uF 100V 10% 0402 (1005 Metric) | Top
C2, C3, C4, C5, C6, C7, C8, C9, C13, C14 | 10 | TDK | C1005X7S2A103K050BB | 10nF 100V 10% 0402 (1005 Metric) | Top
C10, C11, C17, C30 | 4 | Murata | GRM155R61C105KE01D | 1uF 16V 10% 0402 (1005 Metric) | Top
C12, C16 | 2 | Murata | GRM1555C1H102JA01D | 1nF 50V 5% 0402 (1005 Metric) | Top
C15, C31, C32, C38 | 4 | Murata | GRM155R70J104KA01D | 0.1uF 6.3V 10% 0402 (1005 Metric) | Top
C18 | 1 | Nichicon | PCR1H181MCL1GS | 180uF 50V 20% | Top
C19, C27 | 2 | Murata | GRM188R61H105KAALD | 1uF 50V 10% 0603 (1608 Metric) | Top
C20, C21, C28, C33, C34, C35, C36, C37 | 8 | Murata | GRM32ER61C476ME15L | 47uF 16V 20% 1210 (3225 Metric) | Top
C22 | 1 | Murata | GRM155R71H332KA01D | 3.3nF 50V 10% 0402 (1005 Metric) | Top
C24, C25 | 2 | United Chemi-Con | APXA100ARA331MHC0G | 330uF 10V 20% | Top
C26 | 1 | Murata | KRM55TR71H226MH01K | 22uF 50V 20% 2220 (5750 Metric) | Top
D1, D2, D3, D4, D5, D6, D7, D8 | 8 | ON Semiconductor | MM3Z12VT1G | Zener Voltage Regulator, 300 mW, 2-Pin SOD-323, Tape and Reel | Top
D9 | 1 | Toshiba | CUS08F30,H3F |  | Top
D10 | 1 | Littelfuse | SP4023-01FTG |  | Top
D11 | 1 | Lite-On Inc. | LTST-C193TBKT-5A |  | Top
D12, D14, D15 | 3 | Littelfuse | DST2080S |  | Top
D13 | 1 | Lite-On Inc. | LTST-C193TGKT-5A |  | Top
D16, D17, D18 | 3 | Lite-On Inc. | LTST-C193KFKT-5A |  | Top
D19 | 1 | SunLED | XZM2CRK45W50MAV-6 |  | Top
JP1, JP2 | 2 | JST Sales America, Inc. | B5B-XH-A(LF)(SN) |  | Top
JP3, JP4, JP6, JP7 | 4 | JST Sales America, Inc. | SM02B-SRSS-TB |  | Top
JP5 | 1 |  |  |  | Top
JP8, JP9, JP10, JP11, JP12, JP13 | 6 | Molex | 43045-0400 |  | Top
L1 | 1 | Bourns | SRP2313AA-220M | 22uH 20% 18A 2313 | Top
Q1, Q4 | 2 | Vishay | SQJ423EP-T1_GE3 | P-Channel MOSFET | Top
Q2 | 1 | Infineon Technologies | IRL7472L1TRPBF | N-Channel MOSFET | Top
Q3, Q16, Q17 | 3 | Infineon | BSS84PWH6327XTSA1 | P-Channel MOSFET | Top
Q5, Q6, Q8, Q9, Q10, Q11, Q12, Q13, Q14, Q15, Q18, Q19, Q20 | 13 | Diodes Incorporated | BSS123WQ-7-F | N-Channel MOSFET | Top
Q7 | 1 | Infineon | IRLML6401TRPBF | P-Channel MOSFET | Top
R1, R12, R14, R47, R48 | 5 | KOA Speer | RK73H1ETTP1000F | 100R 0.063W 1% 0402 (1005 Metric) | Top
R2, R3, R4, R5, R6, R7, R8, R9, R26 | 9 | KOA Speer | RK73H1ETTP1001F | 1K 0.063W 1% 0402 (1005 Metric) | Top
R10, R16, R18, R25, R45, R46, R49 | 7 | KOA Speer | RK73H1ETTP1002F | 10K 0.063W 1% 0402 (1005 Metric) | Top
R11, R30, R33, R34, R36, R44 | 6 | KOA Speer | RK73H1ETTP1004F | 1M 0.063W 1% 0402 (1005 Metric) | Top
R13 | 1 | Vishay / Dale | WSLP27261L000FEA | Current Sense Resistor, 0.0005R | Top
R15 | 1 | KOA Speer | RK73H1ETTP4701F | 4K7 0.063W 1% 0402 (1005 Metric) | Top
R17 | 1 | Riedon | CSR2512B0R005F | 0.005R 2.5W 1% 2512 (6432 Metric) | Top
R19 | 1 | KOA Speer | RK73H1ETTP1503F | 150K 0.063W 1% 0402 (1005 Metric) | Top
R20 | 1 | KOA Speer | RK73H1ETTP2203F | 220K 0.063W 1% 0402 (1005 Metric) | Top
R21 | 1 | KOA Speer | RK73H1ETTP3301F | 3K3 0.063W 1% 0402 (1005 Metric) | Top
R22 | 1 | KOA Speer | RK73H1ETTP3902F | 39K 0.063W 1% 0402 (1005 Metric) | Top
R23 | 1 | KOA Speer | RK73H1ETTP1543F | 154K 0.063W 1% 0402 (1005 Metric) | Top
R24 | 1 | KOA Speer | RK73H1ETTP3601F | 3K6 0.063W 1% 0402 (1005 Metric) | Top
R27 | 1 | KOA Speer | RK73H1ETTP1201F | 1K2 0.063W 1% 0402 (1005 Metric) | Top
R28 | 1 | KOA Speer | RK73H1ETTP10R0F | 10R 0.063W 1% 0402 (1005 Metric) | Top
R29, R31, R32, R35, R37, R38, R39, R40, R41, R42, R43 | 11 | KOA Speer | RK73H1ETTP1003F | 100K 0.063W 1% 0402 (1005 Metric) | Top
R50 | 1 | Susumu | HRG3216P-5600-D-T1 | 560R 1W 0.5% 1206 (3216 Metric) | Top
U1 | 1 | Linear Technology | LTC6801IG#TRPBF |  | Top
U2 | 1 | Linear Technology/Analog Devices | LTC6906CS6#TRMPBF | IC OSC SILICON PROG TSOT23-6 | Top
U3 | 1 | Texas Instruments | INA300AIDSQR | Current & Power Monitors & Regulators Hi-Lo Side Bi-Direct Crnt Sense Comprtr | Top
U4 | 1 | Texas Instruments | LM5085MY | 75V Constant On-Time PFET Buck Switching Controller, 8-pin eMSOP, Pb-Free | Top
U5 | 1 | Texas Instruments |  | 10A SIMPLE SWITCHER® Power Module with 36V Maximum Input Voltage and Current Sharing, 11 pin TO-PMOD, 250 Reel | Top
U6 | 1 | Linear Technology/Analog Devices | LTC7004EMSE#TRPBF | IC GATE DRVR HIGH-SIDE 10MSOP | Top